## Sheet1
S.No. | Equipment Name | Minimum number of Equipment required (per batch of 30 trainees) | Unit Type | Is this a mandatory Equipment to be available at the Training Center (Yes/No) | Dimension/Specification/Description of the Equipment/ ANY OTHER REMARK | To be Filled by Applicant Organization(AO will fill up the availability and quantity course wise) |  |  | To be filled by DMT post verification(DMT will verify and write the availability and quantity for the center as a whole)
[6 empty] | Availability as of <Current Date> (To be filled as Yes or No) | Available Quantity as of <Current Date> | Remarks | Availability as of <Current Date> (To be filled as Yes or No) | Available Quantity for the center as a whole <Current Date> | Remarks
1 | Rule steel 30cm with metric/english graduations. | 25 | Absolute numbers | Yes
2 | Caliper outside 150mm spring. | 10 | Absolute numbers | Yes
3 | Caliper inside 150mm spring. | 10 | Absolute numbers | Yes
4 | Caliper 150mm hermaphrodite | 10 | Absolute numbers | Yes
5 | Divider 150mm spring. | 10 | Absolute numbers | Yes
6 | Center Punch center 100 mm . | 15 | Absolute numbers | Yes
7 | Hammer ball pin 0.5 kg. With handle. | 10 | Absolute numbers | Yes
8 | Safety glasses | 15 | Absolute numbers | Yes
9 | File flat 300mm bastared. | 15 | Absolute numbers | Yes
10 | Flat File second cut 250mm. | 15 | Absolute numbers | Yes
11 | Engineers screw driver. | 15 | Absolute numbers | Yes
12 | File flat smooth 200mm | 15 | Absolute numbers | Yes
13 | Cold chisel flat 25x 200mm | 15 | Absolute numbers | Yes
14 | Surface plate 400mm x 400mm grade-1 | 5 | Absolute numbers | Yes
15 | Table for surface plate 900x900x1200mm | 5 | Absolute numbers | Yes
16 | Marking table 1200 x1200 x 900 mm. high | 3 | Absolute numbers | Yes
17 | V-Block 100/7-80-A | 10 | Absolute numbers | Yes
18 | Straight edge Steel 500 mm. | 15 | Absolute numbers | Yes
19 | Steel tape 2 meter in case | 5 | Absolute numbers | Yes
20 | Steel rule 60 cm graduated both in English &Metric units | 2 | Absolute numbers | Yes
21 | Sprit level 2v 250, 05 meter | 3 | Absolute numbers | Yes
22 | Hammer B.P. 800 gms. With handle | 12 | Absolute numbers | Yes
23 | Screw driver, heavy duty 300 mm. with handle | 10 | Absolute numbers | Yes
24 | Combination set 300 mm. | 3 | Absolute numbers | Yes
25 | Allen Hexagonal Keys 2.5 to 12. | 10 | Absolute numbers | Yes
26 | Spanner D.E.G.P Series 2 | 7 | Absolute numbers | Yes
27 | Adjustable Spanner 300 mm. | 2 | Absolute numbers | Yes
28 | Reduction sleeve Morse - 1-1, 3-1, 4-1, 4-2, 5-1, 5-2, 6-1 | 2 | Absolute numbers | Yes
29 | Angle plate size 200x100x200 mm. | 5 | Absolute numbers | Yes
30 | Solid parallels in pairs(different size) in metric | 15 | Absolute numbers | Yes
31 | Drills(parallel shank) | 15 | Absolute numbers | Yes
32 | Twist drills 3 mm. to 13 mm. (parallel shank) | 15 | Absolute numbers | Yes
33 | Drill Chuck 0.20 with taper shank | 10 | Absolute numbers | Yes
34 | Centre drill A 1 to 5 | 20 | Absolute numbers | Yes
35 | Grinding wheel dresser (diamond) | 1 | Absolute numbers | Yes
36 | Clamps C 100 mm. | 2 | Absolute numbers | Yes
37 | Clamps C 200 mm. | 2 | Absolute numbers | Yes
38 | Tap and Die set in box metric pitch | 10 | Absolute numbers | Yes
39 | Drill H.S.S taper shank | 10 | Absolute numbers | Yes
40 | File flat 2nd cut 250 mm | 1 each | Absolute numbers | Yes
41 | File flat smooth 200 mm | 1 each | Absolute numbers | Yes
42 | File half round 2nd cut 250 mm | 1 each | Absolute numbers | Yes
43 | File triangular smooth 200 mm | 1 each | Absolute numbers | Yes
44 | Needle file set | 1 each | Absolute numbers | Yes
45 | File square 2nd cut 250 mm | 1 each | Absolute numbers | Yes
46 | Reamer 6 mm to 25 mm by 1 mm | 1 each | Absolute numbers | Yes
47 | Tool bits H.S.S.6mm square | 1 each | Absolute numbers | Yes
48 | Tool bits H.S.S.10mm square | 1 each | Absolute numbers | Yes
49 | Tool bits holder(Amstrong)L.H. | 1 each | Absolute numbers | Yes
50 | Tool bits holder(Amstrong)r.H | 1 each | Absolute numbers | Yes
51 | Hacksaw frame adjustable 250-300mm with blades. | 2 | Absolute numbers | Yes
52 | Machine vice 200mm swivel base | 4 | Absolute numbers | Yes
53 | Machine vice 160mm swivel base | 2 | Absolute numbers | Yes
54 | Hand vice 50 mm jaw | 2 | Absolute numbers | Yes
55 | Radius turning attachment | 3 | Absolute numbers | Yes
56 | Angle turning attachment | 4 | Absolute numbers | Yes
57 | Compound angle vice(standard sine) | 3 | Absolute numbers | Yes
58 | Universal vice | 1 | Absolute numbers | Yes
59 | Knurling tools (set of 3)straight and diamond | 5 | Absolute numbers | Yes
60 | Magnifying glass 75mm | 2 | Absolute numbers | Yes
61 | Carbide tipped tools of different sizes and shapes(throw away tips) | 2 | Absolute numbers | Yes
62 | Hand hammer 1kg with handle | 2 | Absolute numbers | Yes
63 | Cylindrical cutter 63x90 bore dia. | 3 | Absolute numbers | Yes
64 | Cylindrical cutter 80x90 bore dia. | 3 | Absolute numbers | Yes
65 | Side and face cutter dia 80x8 | 2 | Absolute numbers | Yes
66 | Side and face cutter dia 160x10 | 3 | Absolute numbers | Yes
67 | Side and face cutter dia 100x12 | 2 | Absolute numbers | Yes
68 | Side and face cutter dia 160x16 | 2 | Absolute numbers | Yes
69 | Side and face cutter dia 200x20 | 3 | Absolute numbers | Yes
70 | Side and face cutter dia 100x10 | 2 | Absolute numbers | Yes
71 | Equal angle cutter 45°/100 | 2 | Absolute numbers | Yes
72 | Equal angle cutter 60°/100 | 2 | Absolute numbers | Yes
73 | Equal angle cutter 90°/100 | 2 | Absolute numbers | Yes
74 | Double angle unequal cutter 50x12x55° | 2 | Absolute numbers | Yes
75 | Double angle unequal cutter 50x12x60° | 2 | Absolute numbers | Yes
76 | Double angle unequal cutter 50x12x70° | 2 | Absolute numbers | Yes
77 | Double angle unequal cutter 50x12x75° | 2 | Absolute numbers | Yes
78 | Single angle cutter63x18x45° RH | 2 | Absolute numbers | Yes
79 | Single angle cutter63x18x45° LH | 2 | Absolute numbers | Yes
80 | Single angle cutter63x18x60° RH | 2 | Absolute numbers | Yes
81 | Single angle cutter63x18x60° LH | 2 | Absolute numbers | Yes
82 | Micrometer 0-25mmoutside | 10 | Absolute numbers | Yes
83 | Micrometer outside 50-75mm | 5 | Absolute numbers | Yes
84 | Micrometer depth gauge 0-200mm | 5 | Absolute numbers | Yes
85 | Digital micrometer 0-25mm | 2 | Absolute numbers | Yes
86 | Direct reading vernier caliper 0-300(direct reading with dial) | 2 | Absolute numbers | Yes
87 | Digital vernier caliper0-300 | 1 | Absolute numbers | Yes
88 | Vernier height gauge 250mm | 1 | Absolute numbers | Yes
89 | Combination set with 300 mm rule | 2 | Absolute numbers | Yes
90 | Vernier bevel protractor with 150m blade | 15 | Absolute numbers | Yes
91 | Bevel gauge 200mm | 10 | Absolute numbers | Yes
92 | Sine Bar 200mm. | 2 | Absolute numbers | Yes
93 | Compound dial gauge with stand(metric). | 1 | Absolute numbers | Yes
94 | Dial test indicator with magnetic guage type1gradeA with magnetic base | 1 | Absolute numbers | Yes
95 | Centre gauge 60° | 1 | Absolute numbers | Yes
96 | Slip gauge set (normal set)metric (for the hole institute) | 1 | Absolute numbers | Yes
97 | Screw pitch for metric pitches(25-6mm). | 2 | Absolute numbers | Yes
98 | Radius gauge metric set (1-6mm) | 1 | Absolute numbers | Yes
99 | Ring gauges 5mm to 25m by 2.5mm(GO&NO GO) | 1 | Absolute numbers | Yes
100 | Feeler gauge | 3 | Absolute numbers | Yes
101 | Steel lockers for 12 trainees. | 5 | Absolute numbers | Yes
102 | Steel chair for Instructor | 1 | Absolute numbers | Yes
103 | Steel table for Instructor | 1 | Absolute numbers | Yes
104 | Work bench for fitters with 2vices of 100 mm jaw | 1 | Absolute numbers | Yes
105 | Steel cup board 180x90x45mm | 1 | Absolute numbers | Yes
106 | Steel cup board 120x60x45mm | 1 | Absolute numbers | Yes
107 | Black board with easel | 1 | Absolute numbers | Yes
108 | First Aid box | 1 | Absolute numbers | Yes
109 | Milling machine universal horizontal no. zero with all attachmets | 2 | Absolute numbers | Yes
110 | Milling machine plain type horizontal (motorized) no.2 with all attachments | 1 | Absolute numbers | Yes
111 | Milling machine vertical no.1 (motorized) with all attachments | 2 | Absolute numbers | Yes
112 | CNC Milling Machine | 4 | Absolute numbers | Yes
113 | CNC Simulator Trainer Kit | 6 | Absolute numbers | Yes
114 | CMM | 1 | Absolute numbers | Yes
115 | AutoCAD Software | 1 each | Absolute numbers | Yes
116 | MasterCAM Software | 1 each | Absolute numbers | Yes
117 | NX (Unigraphics) | 1 each | Absolute numbers | Yes