## Sheet
SSC | QP Code | Job Role Name | NSQF Level | Equipment Name (https://skillindia.nsdcindia.org/EquipmentDetailJobRoleWise23Apr19) | Minimum number of Equipment required (per batch of 30 trainees) | Minimum number of Equipment required (per batch of 25 trainees) | Minimum number of Equipment required (per batch of 20 trainees) | Unit Type | Is this a mandatory Equipment to be available at the Training Center (Yes/No) | Dimension/Specification/Description of the Equipment/ ANY OTHER REMARK
Iron & Steel | ISC/Q1001 | Fitter Electrical Assembly | 3 | Steel Tape, 15 m length | 10 | 10 | 10 | nos | Yes
Iron & Steel | ISC/Q1001 | Fitter Electrical Assembly | 3 | Plier Insulated, 150 mm | 10 | 10 | 10 | nos | Yes
Iron & Steel | ISC/Q1001 | Fitter Electrical Assembly | 3 | Plier Side Cutting, 150 mm | 10 | 10 | 10 | nos | Yes
Iron & Steel | ISC/Q1001 | Fitter Electrical Assembly | 3 | Screw Driver, 100 mm | 10 | 10 | 10 | nos | Yes
Iron & Steel | ISC/Q1001 | Fitter Electrical Assembly | 3 | Electrician Connector, screw driver insulated handle thin stem, 100 mm | 10 | 10 | 10 | nos | Yes
Iron & Steel | ISC/Q1001 | Fitter Electrical Assembly | 3 | Electrician Screw Driver thin stem insulated handle, 250 mm | 10 | 10 | 10 | nos | Yes
Iron & Steel | ISC/Q1001 | Fitter Electrical Assembly | 3 | Punch Centre , 150 mm X 9 mm | 10 | 10 | 10 | nos | Yes
Iron & Steel | ISC/Q1001 | Fitter Electrical Assembly | 3 | Knife Double Bladed Electrician | 10 | 10 | 10 | nos | Yes
Iron & Steel | ISC/Q1001 | Fitter Electrical Assembly | 3 | Neon Tester | 10 | 10 | 10 | nos | Yes
Iron & Steel | ISC/Q1001 | Fitter Electrical Assembly | 3 | Steel Rule 300 mm | 10 | 10 | 10 | nos | Yes
Iron & Steel | ISC/Q1001 | Fitter Electrical Assembly | 3 | Hammer, cross peen with handle | 10 | 10 | 10 | nos | Yes
Iron & Steel | ISC/Q1001 | Fitter Electrical Assembly | 3 | Hammer, ball peen With handle | 10 | 10 | 10 | nos | Yes
Iron & Steel | ISC/Q1001 | Fitter Electrical Assembly | 3 | Scriber (Knurled centre position ) | 10 | 10 | 10 | nos | Yes
Iron & Steel | ISC/Q1001 | Fitter Electrical Assembly | 3 | Pincer 150 mm | 10 | 10 | 10 | nos | Yes
Iron & Steel | ISC/Q1001 | Fitter Electrical Assembly | 3 | C- Clamp 200 mm, 150 mm and 100 mm | 2 | 2 | 2 | nos each | Yes
Iron & Steel | ISC/Q1001 | Fitter Electrical Assembly | 3 | Spanner Adjustable 150 mm,300mm | 2 | 2 | 2 | nos each | Yes
Iron & Steel | ISC/Q1001 | Fitter Electrical Assembly | 3 | Chisel Cold firmer 25 mm X 200 mm | 2 | 2 | 2 | nos | Yes
Iron & Steel | ISC/Q1001 | Fitter Electrical Assembly | 3 | Chisel 25 mm and 6 mm | 2 | 2 | 2 | nos each | Yes
Iron & Steel | ISC/Q1001 | Fitter Electrical Assembly | 3 | Hand Drill Machine | 1 | 1 | 1 | nos | Yes
Iron & Steel | ISC/Q1001 | Fitter Electrical Assembly | 3 | Portable Electric Drill Machine 6 mm capacity | 1 | 1 | 1 | nos | No
Iron & Steel | ISC/Q1001 | Fitter Electrical Assembly | 3 | Pillar Electric Drill Machine 12 mm capacity | 1 | 1 | 1 | nos | No
Iron & Steel | ISC/Q1001 | Fitter Electrical Assembly | 3 | Allen Key | 1 | 1 | 1 | set | Yes
Iron & Steel | ISC/Q1001 | Fitter Electrical Assembly | 3 | Grease Gun | 1 | 1 | 1 | nos | Yes
Iron & Steel | ISC/Q1001 | Fitter Electrical Assembly | 3 | Out Side Micrometer | 2 | 2 | 2 | nos | Yes
Iron & Steel | ISC/Q1001 | Fitter Electrical Assembly | 3 | Motorised Bench Grinder | 1 | 1 | 1 | nos | No
Iron & Steel | ISC/Q1001 | Fitter Electrical Assembly | 3 | Rawl plug tool and bit | 2 | 2 | 2 | set | Yes
Iron & Steel | ISC/Q1001 | Fitter Electrical Assembly | 3 | Thermometer 0 to 100 deg Centigrade | 1 | 1 | 1 | nos | Yes
Iron & Steel | ISC/Q1001 | Fitter Electrical Assembly | 3 | Crimping Tool | 2 | 2 | 2 | set | Yes
Iron & Steel | ISC/Q1001 | Fitter Electrical Assembly | 3 | Wire stripper 20 cm | 2 | 2 | 2 | nos | Yes
Iron & Steel | ISC/Q1001 | Fitter Electrical Assembly | 3 | Chisel Cold flat 12 mm | 2 | 2 | 2 | nos | Yes
Iron & Steel | ISC/Q1001 | Fitter Electrical Assembly | 3 | Hammer Extractor type 0.40 kg | 4 | 4 | 4 | nos | Yes
Iron & Steel | ISC/Q1001 | Fitter Electrical Assembly | 3 | Hacksaw frame 200 mm 300 mm adjustable | 2 | 2 | 2 | nos each | Yes
Iron & Steel | ISC/Q1001 | Fitter Electrical Assembly | 3 | Try Square 150 mm blade | 4 | 4 | 4 | nos | Yes
Iron & Steel | ISC/Q1001 | Fitter Electrical Assembly | 3 | Outside and Inside Divider Calliper | 2 | 2 | 2 | nos each | Yes
Iron & Steel | ISC/Q1001 | Fitter Electrical Assembly | 3 | Pliers flat nose 150 mm | 4 | 4 | 4 | nos | Yes
Iron & Steel | ISC/Q1001 | Fitter Electrical Assembly | 3 | Pliers round nose 100 mm | 4 | 4 | 4 | nos | Yes
Iron & Steel | ISC/Q1001 | Fitter Electrical Assembly | 3 | Tweezers 100 mm | 2 | 2 | 2 | nos | Yes
Iron & Steel | ISC/Q1001 | Fitter Electrical Assembly | 3 | Snip Straight and Bent 150 mm | 2 | 2 | 2 | nos each | Yes
Iron & Steel | ISC/Q1001 | Fitter Electrical Assembly | 3 | D.E. metric Spanner | 2 | 2 | 2 | nos | Yes
Iron & Steel | ISC/Q1001 | Fitter Electrical Assembly | 3 | Drill hand brace | 4 | 4 | 4 | nos | Yes
Iron & Steel | ISC/Q1001 | Fitter Electrical Assembly | 3 | Plane, smoothing cutters 50 mm | 2 | 2 | 2 | nos each | Yes
Iron & Steel | ISC/Q1001 | Fitter Electrical Assembly | 3 | Gauge, wire imperial | 2 | 2 | 2 | nos | Yes
Iron & Steel | ISC/Q1001 | Fitter Electrical Assembly | 3 | file set | 5 | 5 | 5 | nos | Yes
Iron & Steel | ISC/Q1001 | Fitter Electrical Assembly | 3 | Soldering Iron 25 watt, 65 watt, 125 watt | 1 | 1 | 1 | nos each | Yes
Iron & Steel | ISC/Q1001 | Fitter Electrical Assembly | 3 | Ohm Meter; Series Type & Shunt Type | 2 | 2 | 2 | nos each | Yes
Iron & Steel | ISC/Q1001 | Fitter Electrical Assembly | 3 | Multi Meter (analog) 0 to 1000 M Ohms,2.5 to 500 V | 2 | 2 | 2 | nos | Yes
Iron & Steel | ISC/Q1001 | Fitter Electrical Assembly | 3 | Digital Multi Meter | 5 | 5 | 5 | nos | Yes
Iron & Steel | ISC/Q1001 | Fitter Electrical Assembly | 3 | A.C. Voltmeter M.I. 0 –500V A.C | 1 | 1 | 1 | nos | Yes
Iron & Steel | ISC/Q1001 | Fitter Electrical Assembly | 3 | Ammeter MC 0-5 A, 0- 25 A | 1 | 1 | 1 | nos each | Yes
Iron & Steel | ISC/Q1001 | Fitter Electrical Assembly | 3 | A.C. Ammeter M.I. 0-5A, 0-25 A | 1 | 1 | 1 | nos each | Yes
Iron & Steel | ISC/Q1001 | Fitter Electrical Assembly | 3 | Kilo Wattmeter 0-1-3 kw | 1 | 1 | 1 | nos | Yes
Iron & Steel | ISC/Q1001 | Fitter Electrical Assembly | 3 | DC Power Supply 0-30V, 2 amp | 1 | 1 | 1 | nos | Yes
Iron & Steel | ISC/Q1001 | Fitter Electrical Assembly | 3 | Current Transformer 415 Volt,50 Hz, CT Ratio 150 / 5 Amp, 5VA | 1 | 1 | 1 | nos | Yes
Iron & Steel | ISC/Q1001 | Fitter Electrical Assembly | 3 | Potential Transformer 415 Volt,50Hz, PT Ratio 11KV/ 110V, 10VA | 1 | 1 | 1 | nos | Yes
Iron & Steel | ISC/Q1001 | Fitter Electrical Assembly | 3 | Contactor & auxiliary contacts 3 phase, 440volt, 16amp (Raw Material) | 1 | 1 | 1 | nos each | Yes
Iron & Steel | ISC/Q1001 | Fitter Electrical Assembly | 3 | Rotary Switch 16 A (Raw Material) | 1 | 1 | 1 | nos | Yes
Iron & Steel | ISC/Q1001 | Fitter Electrical Assembly | 3 | Used Motor-Generator in working condition (AC to DC) consisting of : Squirrel Cage Induction Motor with star delta starter and directly coupled to DC shunt generator | 1 | 1 | 1 | nos | Yes
Iron & Steel | ISC/Q1001 | Fitter Electrical Assembly | 3 | Used DC Generators-series in working condition, shunt and compound type for overhauling practice | 1 | 1 | 1 | nos each | Yes
Iron & Steel | ISC/Q1001 | Fitter Electrical Assembly | 3 | Used Diesel Generator Set with change over switch, over current breaker and water-cooled with armature, star-delta connections AC 3 phase, 5 KVA and above, 240 volt | 1 | 1 | 1 | nos | No
Iron & Steel | ISC/Q1001 | Fitter Electrical Assembly | 3 | Used DC Series Motor coupled with mechanical load 0.5 to 2 KW, 220 Volts | 1 | 1 | 1 | nos | Yes
Iron & Steel | ISC/Q1001 | Fitter Electrical Assembly | 3 | DC Shunt Motor 2 to 2.5 KW, 220 volts | 1 | 1 | 1 | nos | Yes
Iron & Steel | ISC/Q1001 | Fitter Electrical Assembly | 3 | DC compound Motor with starter and switch 2 to 2.5 KW ,220 volts | 1 | 1 | 1 | nos | Yes
Iron & Steel | ISC/Q1001 | Fitter Electrical Assembly | 3 | Three phase transformer, shell type oil cooled with all mounting 3 KVA , 415/240 V, 50 Hz , (Delta/Star) | 1 | 1 | 1 | nos | Yes