## Sheet
SSC | QP Code | Job Role Name | NSQF Level | Equipment Name (https://skillindia.nsdcindia.org/EquipmentDetailJobRoleWise23Apr19) | Minimum number of Equipment required (per batch of 30 trainees) | Minimum number of Equipment required (per batch of 25 trainees) | Minimum number of Equipment required (per batch of 20 trainees) | Unit Type | Is this a mandatory Equipment to be available at the Training Center (Yes/No) | Dimension/Specification/Description of the Equipment/ ANY OTHER REMARK
Iron & Steel | ISC/Q1101 | Fitter Electronic Assembly | 3 | Steel Tape, 15 m length | 10 | 10 | 10 | nos | Yes
Iron & Steel | ISC/Q1101 | Fitter Electronic Assembly | 3 | Plier Insulated, 150 mm | 10 | 10 | 10 | nos | Yes
Iron & Steel | ISC/Q1101 | Fitter Electronic Assembly | 3 | Plier Side Cutting, 150 mm | 10 | 10 | 10 | nos | Yes
Iron & Steel | ISC/Q1101 | Fitter Electronic Assembly | 3 | Screw Set, 100 mm. 150 mm | 10 | 10 | 10 | nos | Yes
Iron & Steel | ISC/Q1101 | Fitter Electronic Assembly | 3 | Heavy Duty Screw Driver , 200 mm | 10 | 10 | 10 | nos | Yes
Iron & Steel | ISC/Q1101 | Fitter Electronic Assembly | 3 | Punch Centre , 150 mm X 9 mm | 10 | 10 | 10 | nos | Yes
Iron & Steel | ISC/Q1101 | Fitter Electronic Assembly | 3 | Knife Double Bladed Electrician | 10 | 10 | 10 | nos | Yes
Iron & Steel | ISC/Q1101 | Fitter Electronic Assembly | 3 | Neon Tester | 10 | 10 | 10 | nos | Yes
Iron & Steel | ISC/Q1101 | Fitter Electronic Assembly | 3 | Steel Rule 300 mm | 10 | 10 | 10 | nos | Yes
Iron & Steel | ISC/Q1101 | Fitter Electronic Assembly | 3 | Hammer, cross peen with handle | 10 | 10 | 10 | nos | Yes
Iron & Steel | ISC/Q1101 | Fitter Electronic Assembly | 3 | Hammer, ball peen With handle | 10 | 10 | 10 | nos | Yes
Iron & Steel | ISC/Q1101 | Fitter Electronic Assembly | 3 | Scriber (Knurled centre position ) | 10 | 10 | 10 | nos | Yes
Iron & Steel | ISC/Q1101 | Fitter Electronic Assembly | 3 | Pincer 150 mm | 10 | 10 | 10 | nos | Yes
Iron & Steel | ISC/Q1101 | Fitter Electronic Assembly | 3 | C- Clamp 200 mm, 150 mm and 100 mm | 2 | 2 | 2 | nos each | Yes
Iron & Steel | ISC/Q1101 | Fitter Electronic Assembly | 3 | Spanner Adjustable 150 mm,300mm | 2 | 2 | 2 | nos each | Yes
Iron & Steel | ISC/Q1101 | Fitter Electronic Assembly | 3 | Chisel 25 mm and 6 mm | 2 | 2 | 2 | nos each | Yes
Iron & Steel | ISC/Q1101 | Fitter Electronic Assembly | 3 | Hand Drill Machine | 1 | 1 | 1 | nos | Yes
Iron & Steel | ISC/Q1101 | Fitter Electronic Assembly | 3 | Portable Electric Drill Machine 6 mm capacity | 1 | 1 | 1 | nos | Yes
Iron & Steel | ISC/Q1101 | Fitter Electronic Assembly | 3 | Allen Key | 1 | 1 | 1 | set | Yes
Iron & Steel | ISC/Q1101 | Fitter Electronic Assembly | 3 | Crimping Tool | 2 | 2 | 2 | set | Yes
Iron & Steel | ISC/Q1101 | Fitter Electronic Assembly | 3 | Wire stripper 20 cm | 2 | 2 | 2 | nos | Yes
Iron & Steel | ISC/Q1101 | Fitter Electronic Assembly | 3 | Chisel Cold flat 12 mm | 2 | 2 | 2 | nos | Yes
Iron & Steel | ISC/Q1101 | Fitter Electronic Assembly | 3 | Mallet hard wood 0.50 kg | 4 | 4 | 4 | nos | Yes
Iron & Steel | ISC/Q1101 | Fitter Electronic Assembly | 3 | Hammer Extractor type 0.40 kg | 4 | 4 | 4 | nos | Yes
Iron & Steel | ISC/Q1101 | Fitter Electronic Assembly | 3 | Hacksaw frame 200 mm 300 mm adjustable | 2 | 2 | 2 | nos each | Yes
Iron & Steel | ISC/Q1101 | Fitter Electronic Assembly | 3 | Try Square 150 mm blade | 4 | 4 | 4 | nos | Yes
Iron & Steel | ISC/Q1101 | Fitter Electronic Assembly | 3 | Outside and Inside Divider Calliper | 2 | 2 | 2 | nos each | Yes
Iron & Steel | ISC/Q1101 | Fitter Electronic Assembly | 3 | Pliers flat nose 150 mm | 4 | 4 | 4 | nos | Yes
Iron & Steel | ISC/Q1101 | Fitter Electronic Assembly | 3 | Pliers round nose 100 mm | 4 | 4 | 4 | nos | Yes
Iron & Steel | ISC/Q1101 | Fitter Electronic Assembly | 3 | Tweezers 100 mm | 4 | 4 | 4 | nos | Yes
Iron & Steel | ISC/Q1101 | Fitter Electronic Assembly | 3 | D.E. metric Spanner | 2 | 2 | 2 | nos | Yes
Iron & Steel | ISC/Q1101 | Fitter Electronic Assembly | 3 | File set | 10 | 10 | 10 | nos | Yes
Iron & Steel | ISC/Q1101 | Fitter Electronic Assembly | 3 | Soldering Iron 25 watt, 65 watt, 125 watt | 2 | 2 | 2 | nos each | Yes
Iron & Steel | ISC/Q1101 | Fitter Electronic Assembly | 3 | Copper bit soldering iron 0.25 kg. | 2 | 2 | 2 | nos each | Yes
Iron & Steel | ISC/Q1101 | Fitter Electronic Assembly | 3 | Ohm Meter; Series Type & Shunt Type | 2 | 2 | 2 | nos each | Yes
Iron & Steel | ISC/Q1101 | Fitter Electronic Assembly | 3 | Multi Meter (analog) 0 to 1000 M Ohms,2.5 to 500 V | 2 | 2 | 2 | nos | Yes
Iron & Steel | ISC/Q1101 | Fitter Electronic Assembly | 3 | Digital Multi Meter | 6 | 6 | 6 | nos | Yes
Iron & Steel | ISC/Q1101 | Fitter Electronic Assembly | 3 | A.C. Voltmeter M.I. 0 –500V A.C | 1 | 1 | 1 | nos | Yes
Iron & Steel | ISC/Q1101 | Fitter Electronic Assembly | 3 | Milli Voltmeter centre zero 100 – 0 – 100 m volt | 1 | 1 | 1 | nos | Yes
Iron & Steel | ISC/Q1101 | Fitter Electronic Assembly | 3 | D.C. Milli ammeter 0 -500m A | 1 | 1 | 1 | nos | Yes
Iron & Steel | ISC/Q1101 | Fitter Electronic Assembly | 3 | Ammeter MC 0-5 A, 0- 25 A | 1 | 1 | 1 | nos | Yes
Iron & Steel | ISC/Q1101 | Fitter Electronic Assembly | 3 | Kilo Wattmeter 0-1-3 kw | 1 | 1 | 1 | nos | Yes
Iron & Steel | ISC/Q1101 | Fitter Electronic Assembly | 3 | A.C. Energy Meter, Single phase 5 amp. Three Phase 15 amp | 1 | 1 | 1 | nos | Yes
Iron & Steel | ISC/Q1101 | Fitter Electronic Assembly | 3 | Frequency Meter | 1 | 1 | 1 | nos | Yes
Iron & Steel | ISC/Q1101 | Fitter Electronic Assembly | 3 | Laboratory Type Induction Coil | 1 | 1 | 1 | nos | Yes
Iron & Steel | ISC/Q1101 | Fitter Electronic Assembly | 3 | DC Power Supply 0-30V, 2 amp | 1 | 1 | 1 | nos | Yes
Iron & Steel | ISC/Q1101 | Fitter Electronic Assembly | 3 | Growler | 1 | 1 | 1 | nos | Yes
Iron & Steel | ISC/Q1101 | Fitter Electronic Assembly | 3 | Tong Tester / Clamp Meter 0 – 100 amp. AC | 1 | 1 | 1 | nos | Yes
Iron & Steel | ISC/Q1101 | Fitter Electronic Assembly | 3 | Megger 500 volts | 1 | 1 | 1 | nos | Yes
Iron & Steel | ISC/Q1101 | Fitter Electronic Assembly | 3 | Contactor & auxiliary contacts 3 phase, 440volt, 16amp (Raw Material) | 1 | 1 | 1 | nos each | Yes
Iron & Steel | ISC/Q1101 | Fitter Electronic Assembly | 3 | Contactor & auxiliary contacts 3 phase, 440 volt, 32 amp. (Raw Material) | 1 | 1 | 1 | nos each | Yes
Iron & Steel | ISC/Q1101 | Fitter Electronic Assembly | 3 | Rotary Switch 16 A (Raw Material) | 1 | 1 | 1 | nos | Yes
Iron & Steel | ISC/Q1101 | Fitter Electronic Assembly | 3 | Voltage StabiliserInput: 150 – 230 volt ACOutput: 220 volt AC | 1 | 1 | 1 | nos | Yes
Iron & Steel | ISC/Q1101 | Fitter Electronic Assembly | 3 | 3- point D.C. Starter | 1 | 1 | 1 | nos | Yes
Iron & Steel | ISC/Q1101 | Fitter Electronic Assembly | 3 | 4- point D.C. Starter | 1 | 1 | 1 | nos | Yes