## ASC Q1422
SSC | QP Code | Job Role Name | Version | NSQF Level | Equipment Name (https://skillindia.nsdcindia.org/EquipmentDetailJobRoleWise23Apr19) | Minimum number of Equipment required (per batch of 40 trainees) | Minimum number of Equipment required (per batch of 30 trainees) | Minimum number of Equipment required (per batch of 25 trainees) | Minimum number of Equipment required (per batch of 20 trainees) | Unit Type | Is this a mandatory Equipment to be available at the Training Center (Yes/No) | Dimension/Specification/Description of the Equipment/ ANY OTHER REMARK | To be Filled by Applicant Organization(AO will fill up the availability and quantity course wise) |  |  | To be filled by DMT post verification(DMT will verify and write the availability and quantity for the center as a whole)
[13 empty] | Availability as of <Current Date> (To be filled as Yes or No) | Available Quantity as of <Current Date> | Remarks | Availability as of <Current Date> (To be filled as Yes or No) | Available Quantity for the center as a whole <Current Date> | Remarks
1 | 2 | 3 | 4 | 5 | 6 | 7 | 8 | 9 | 10 | 11 | 12 | 13 | 14 | 15 | 16 | 17 | 18 | 19
Automotive Skills Development Council | ASC/Q1422 | Automotive Accessory Fitter | 3 | 3 | Soldering Iron and paste | 4 | 3 | 2 | 2 | No | Yes
Automotive Skills Development Council | ASC/Q1422 | Automotive Accessory Fitter | 3 | 3 | Rivets | 40 | 30 | 25 | 20 | No | Yes
Automotive Skills Development Council | ASC/Q1422 | Automotive Accessory Fitter | 3 | 3 | Fastners | 40 | 30 | 25 | 20 | No | Yes
Automotive Skills Development Council | ASC/Q1422 | Automotive Accessory Fitter | 3 | 3 | Adhesive | 266.6667 | 200 | 200 | 200 | ml | Yes
Automotive Skills Development Council | ASC/Q1422 | Automotive Accessory Fitter | 3 | 3 | Wires | 26.6667 | 20 | 20 | 20 | No | Yes | As per electrical circuit requirement
Automotive Skills Development Council | ASC/Q1422 | Automotive Accessory Fitter | 3 | 3 | Fuses | 40 | 30 | 30 | 30 | No | Yes | 2.5, 5, 10, 15, 20, 30, 40, 50, 60 amp
Automotive Skills Development Council | ASC/Q1422 | Automotive Accessory Fitter | 3 | 3 | Electric Tape | 20 | 15 | 12 | 10 | No | Yes
Automotive Skills Development Council | ASC/Q1422 | Automotive Accessory Fitter | 3 | 3 | Degreaser | 1.3333 | 1 | 1 | 1 | Litres | Yes
Automotive Skills Development Council | ASC/Q1422 | Automotive Accessory Fitter | 3 | 3 | Double side adhesive Tape | 20 | 15 | 12 | 10 | No | Yes
Automotive Skills Development Council | ASC/Q1422 | Automotive Accessory Fitter | 3 | 3 | Accessories display Racks and Hangers (wooden or Fabricated) | 2.6667 | 2 | 2 | 2 | No | Yes | 120cmx60cmx80cm
Automotive Skills Development Council | ASC/Q1422 | Automotive Accessory Fitter | 3 | 3 | Work tables (Wooden or Fabricated) | 2.6667 | 2 | 2 | 2 | No | Yes | 120 cmx90cmx80cm (app.) Strong enough to carry min 200 Kg Load
Automotive Skills Development Council | ASC/Q1422 | Automotive Accessory Fitter | 3 | 3 | Almira for keeping tools | 1.3333 | 1 | 1 | 1 | No | Yes | 6' Height x 3'Width x 1.75' Depth and 18 Gauge
Automotive Skills Development Council | ASC/Q1422 | Automotive Accessory Fitter | 3 | 3 | Accessory fitment SOP or Manuals and Electrical Circuit Diagrams | 1.3333 | 1 | 1 | 1 | No | Yes | As per Vehicle/component/Accessory manufacturer
Automotive Skills Development Council | ASC/Q1422 | Automotive Accessory Fitter | 3 | 3 | Accessries : Music System, Speakers, Amplifier, Woofer, USB Charger, Auxiliary cable Fog Lamp, Power window, Centre Locking, Parking Assist/Camera, Tyre Pressure Monitoring, Display, Bluetooth, Navigation, Alloy Wheels, Seat Covers, Mats, Mud Flap, Roof Rail, Spoiler, Door visor, window curtain/shades, cushions, centre console, keychain car escape tool, digital tire inflator, Car Body Cover, Car Freshners etc. | 1.3333 | 1 | 1 | 1 | No | Yes | As per Demo-Four wheeler
Automotive Skills Development Council | ASC/Q1422 | Automotive Accessory Fitter | 3 | 3 | Demo-Four wheeler with AC (In running condition)-Diesel or Petrol | 1.3333 | 1 | 1 | 1 | No | Yes | Any 4 wh 800 to 1200 cc - with CRDI engine
Automotive Skills Development Council | ASC/Q1422 | Automotive Accessory Fitter | 3 | 3 | Trim removal tool kit | 1.3333 | 1 | 1 | 1 | No | Yes
Automotive Skills Development Council | ASC/Q1422 | Automotive Accessory Fitter | 3 | 3 | Electrical circuit board (Lighting) | 1.3333 | 1 | 1 | 1 | No | Yes
Automotive Skills Development Council | ASC/Q1422 | Automotive Accessory Fitter | 3 | 3 | Vehicle Support Stands | 5.3333 | 4 | 4 | 4 | No | Yes
Automotive Skills Development Council | ASC/Q1422 | Automotive Accessory Fitter | 3 | 3 | Wheel Choke ( triangular wedge type wood or metal) | 5.3333 | 4 | 4 | 4 | No | Yes
Automotive Skills Development Council | ASC/Q1422 | Automotive Accessory Fitter | 3 | 3 | Hydraulic jacks 3 Ton | 1.3333 | 1 | 1 | 1 | No | Yes
Automotive Skills Development Council | ASC/Q1422 | Automotive Accessory Fitter | 3 | 3 | Wire Brush | 1.3333 | 1 | 1 | 1 | No | Yes | steel wire & brass wire
Automotive Skills Development Council | ASC/Q1422 | Automotive Accessory Fitter | 3 | 3 | Oil Can | 1.3333 | 1 | 1 | 1 | No | Yes
Automotive Skills Development Council | ASC/Q1422 | Automotive Accessory Fitter | 3 | 3 | Soldering Iron/ gun | 1.3333 | 1 | 1 | 1 | No | Yes
Automotive Skills Development Council | ASC/Q1422 | Automotive Accessory Fitter | 3 | 3 | Battery Charging System | 1.3333 | 1 | 1 | 1 | No | Yes
Automotive Skills Development Council | ASC/Q1422 | Automotive Accessory Fitter | 3 | 3 | Battery tester | 1.3333 | 1 | 1 | 1 | No | Yes
Automotive Skills Development Council | ASC/Q1422 | Automotive Accessory Fitter | 3 | 3 | Test light | 2.6667 | 2 | 2 | 1 | No | Yes
Automotive Skills Development Council | ASC/Q1422 | Automotive Accessory Fitter | 3 | 3 | Clamp Meter | 1.3333 | 1 | 1 | 1 | No | Yes
Automotive Skills Development Council | ASC/Q1422 | Automotive Accessory Fitter | 3 | 3 | Digital Multimeter | 6.6667 | 5 | 4 | 3 | No | Yes
Automotive Skills Development Council | ASC/Q1422 | Automotive Accessory Fitter | 3 | 3 | Hydro meter | 4 | 3 | 2 | 2 | No | Yes
Automotive Skills Development Council | ASC/Q1422 | Automotive Accessory Fitter | 3 | 3 | Inspection lens | 1.3333 | 1 | 1 | 1 | No | Yes | 150mm dia convex
Automotive Skills Development Council | ASC/Q1422 | Automotive Accessory Fitter | 3 | 3 | Digital Thermometre (industrial) | 1.3333 | 1 | 1 | 1 | No | Yes | range -50 to 300 degree C
Automotive Skills Development Council | ASC/Q1422 | Automotive Accessory Fitter | 3 | 3 | Micrometre | 1.3333 | 1 | 1 | 1 | No | Yes | 0 to 25 mm
Automotive Skills Development Council | ASC/Q1422 | Automotive Accessory Fitter | 3 | 3 | Vernier Callipers | 1.3333 | 1 | 1 | 1 | No | Yes
Automotive Skills Development Council | ASC/Q1422 | Automotive Accessory Fitter | 3 | 3 | Steel Rule | 1.3333 | 1 | 1 | 1 | No | Yes | 0 to 30 cm, 0 to 15cm
Automotive Skills Development Council | ASC/Q1422 | Automotive Accessory Fitter | 3 | 3 | Measuring Tape | 2.6667 | 2 | 2 | 2 | No | Yes
Automotive Skills Development Council | ASC/Q1422 | Automotive Accessory Fitter | 3 | 3 | Hand held Rivet Installer | 4 | 3 | 2 | 2 | No | Yes
Automotive Skills Development Council | ASC/Q1422 | Automotive Accessory Fitter | 3 | 3 | Angle Grinder | 1.3333 | 1 | 1 | 1 | No | Yes
Automotive Skills Development Council | ASC/Q1422 | Automotive Accessory Fitter | 3 | 3 | Dril bits | 1.3333 | 1 | 1 | 1 | No | Yes
Automotive Skills Development Council | ASC/Q1422 | Automotive Accessory Fitter | 3 | 3 | Hand held Drill machine (Electric) | 1.3333 | 1 | 1 | 1 | No | Yes | Power: 380 W Speed: 0-2600 rpm
Automotive Skills Development Council | ASC/Q1422 | Automotive Accessory Fitter | 3 | 3 | Bench Vice | 1.3333 | 1 | 1 | 1 | No | Yes | 100mmx4"
Automotive Skills Development Council | ASC/Q1422 | Automotive Accessory Fitter | 3 | 3 | Torque wrench | 1.3333 | 1 | 1 | 1 | Bundle | Yes | 2 Nm to 300 Nm
Automotive Skills Development Council | ASC/Q1422 | Automotive Accessory Fitter | 3 | 3 | Rubber-Mallet | 1.3333 | 1 | 1 | 1 | No | Yes
Automotive Skills Development Council | ASC/Q1422 | Automotive Accessory Fitter | 3 | 3 | Plastic Hammer | 2.6667 | 2 | 2 | 1 | No | Yes
Automotive Skills Development Council | ASC/Q1422 | Automotive Accessory Fitter | 3 | 3 | Punches | 1.3333 | 1 | 1 | 1 | No | Yes
Automotive Skills Development Council | ASC/Q1422 | Automotive Accessory Fitter | 3 | 3 | Chisels | 1.3333 | 1 | 1 | 1 | No | Yes
Automotive Skills Development Council | ASC/Q1422 | Automotive Accessory Fitter | 3 | 3 | Cross Wheel Spanner | 1.3333 | 1 | 1 | 1 | No |  | 17x18-19x21mm
Automotive Skills Development Council | ASC/Q1422 | Automotive Accessory Fitter | 3 | 3 | Hacksaw With Blade | 1.3333 | 1 | 1 | 1 | No | Yes | 300mm
Automotive Skills Development Council | ASC/Q1422 | Automotive Accessory Fitter | 3 | 3 | Torx Screw Driver Set (T8,T10,T15,T20,T25) | 1.3333 | 1 | 1 | 1 | Bundle | Yes
Automotive Skills Development Council | ASC/Q1422 | Automotive Accessory Fitter | 3 | 3 | Ellen key set | 2.6667 | 2 | 2 | 1 | Bundle | Yes | 2mm to 25mm
Automotive Skills Development Council | ASC/Q1422 | Automotive Accessory Fitter | 3 | 3 | Hammer Ball Peen | 1.3333 | 1 | 1 | 1 | No | Yes | 200gm
Automotive Skills Development Council | ASC/Q1422 | Automotive Accessory Fitter | 3 | 3 | Socket Set 1/4" Sq. Dr Standrad with Ratchet & Extensions (Size 6-14mm) | 1.3333 | 1 | 1 | 1 | Bundle | Yes | 06mm toi 34mm ,
Automotive Skills Development Council | ASC/Q1422 | Automotive Accessory Fitter | 3 | 3 | Socket Set 1/2" Sq. Dr Standrad with Ratchet & Extensions (Size 8-34 mm) | 1.3333 | 1 | 1 | 1 | Bundle | Yes
Automotive Skills Development Council | ASC/Q1422 | Automotive Accessory Fitter | 3 | 3 | Socket Set 3/8" Sq. Dr Standard with Ratchet & Extensions (Size 8-16 mm) | 1.3333 | 1 | 1 | 1 | Bundle | Yes
Automotive Skills Development Council | ASC/Q1422 | Automotive Accessory Fitter | 3 | 3 | Locking Pliers (Vise Grips) | 1.3333 | 1 | 1 | 1 | No | Yes
Automotive Skills Development Council | ASC/Q1422 | Automotive Accessory Fitter | 3 | 3 | Bent Nose Pliers | 1.3333 | 1 | 1 | 1 | No | Yes
Automotive Skills Development Council | ASC/Q1422 | Automotive Accessory Fitter | 3 | 3 | Snap Ring Pliers (also called retaining ring pliers, circlip pliers, C clip pliers, lock ring pliers) | 1.3333 | 1 | 1 | 1 | No | Yes
Automotive Skills Development Council | ASC/Q1422 | Automotive Accessory Fitter | 3 | 3 | Service Technician Tool Kit comprising of Ring spanners, Open end spanners Screw Drivers-Flat Head (Slotted Head) &Phillips Types (Large, Medium and Small Sizes), Cutting Pliers (Combination Pliers) | 4 | 3 | 2 | 2 | No | Yes
Automotive Skills Development Council | ASC/Q1422 | Automotive Accessory Fitter | 3 | 3 | Safety shoes | 40 | 30 | 25 | 20 | No | Yes
Automotive Skills Development Council | ASC/Q1422 | Automotive Accessory Fitter | 3 | 3 | Ear Muff | 40 | 30 | 25 | 20 | No | Yes
Automotive Skills Development Council | ASC/Q1422 | Automotive Accessory Fitter | 3 | 3 | Safety goggle | 5.3333 | 4 | 3 | 2 | No | Yes
Automotive Skills Development Council | ASC/Q1422 | Automotive Accessory Fitter | 3 | 3 | Safety helmet | 5.3333 | 4 | 3 | 2 | No | Yes
Automotive Skills Development Council | ASC/Q1422 | Automotive Accessory Fitter | 3 | 3 | Cotton hand gloves | 200 | 150 | 120 | 100 | Pair | Yes
Automotive Skills Development Council | ASC/Q1422 | Automotive Accessory Fitter | 3 | 3 | Small & Big dustbins | 1.3333 | 1 | 1 | 1 | No | Yes | 1 Each
Automotive Skills Development Council | ASC/Q1422 | Automotive Accessory Fitter | 3 | 3 | Safety cone to block area of working | 5.3333 | 4 | 4 | 4 | No | Yes
Automotive Skills Development Council | ASC/Q1422 | Automotive Accessory Fitter | 3 | 3 | Safety/5S-Sign boards | 1.3333 | 1 | 1 | 1 | No | Yes
Automotive Skills Development Council | ASC/Q1422 | Automotive Accessory Fitter | 3 | 3 | Cease Fire powder Based Fire Extinguisher Class ABC, 500gms | 4 | 3 | 3 | 3 | No | Yes
Automotive Skills Development Council | ASC/Q1422 | Automotive Accessory Fitter | 3 | 3 | First Aid kit | 1.3333 | 1 | 1 | 1 | No | Yes
Automotive Skills Development Council | ASC/Q1422 | Automotive Accessory Fitter | 3 | 3 | Floor mats | 2.6667 | 2 | 2 | 2 | No | Yes
Automotive Skills Development Council | ASC/Q1422 | Automotive Accessory Fitter | 3 | 3 | Fender covers | 2.6667 | 2 | 2 | 2 | No | Yes
Automotive Skills Development Council | ASC/Q1422 | Automotive Accessory Fitter | 3 | 3 | Gear Knob covers | 2.6667 | 2 | 2 | 2 | No | Yes
Automotive Skills Development Council | ASC/Q1422 | Automotive Accessory Fitter | 3 | 3 | Steering covers | 2.6667 | 2 | 2 | 2 | No | Yes
Automotive Skills Development Council | ASC/Q1422 | Automotive Accessory Fitter | 3 | 3 | Car seat covers | 2.6667 | 2 | 2 | 2 | No | Yes
Automotive Skills Development Council | ASC/Q1422 | Automotive Accessory Fitter | 3 | 3 | Speakers Computer/Laptop | 1.3333 | 1 | 1 | 1 | No | Yes
Automotive Skills Development Council | ASC/Q1422 | Automotive Accessory Fitter | 3 | 3 | LCD projector | 1.3333 | 1 | 1 | 1 | No | Yes | Horizontal & Vertical Resolution-Min 800&600 pixcels
Automotive Skills Development Council | ASC/Q1422 | Automotive Accessory Fitter | 3 | 3 | Computer/Laptop with net connectivity | 1.3333 | 1 | 1 | 1 | No | Yes
Automotive Skills Development Council | ASC/Q1422 | Automotive Accessory Fitter | 3 | 3 | Pin up Board | 2.6667 | 2 | 2 | 2 | No | Yes | One for classroom oane for Lab
Automotive Skills Development Council | ASC/Q1422 | Automotive Accessory Fitter | 3 | 3 | Duster for white board | 2.6667 | 2 | 2 | 2 | No | Yes
Automotive Skills Development Council | ASC/Q1422 | Automotive Accessory Fitter | 3 | 3 | Markers (Black, Blue, Red & Green colors) | 2.6667 | 2 | 2 | 2 | No | Yes | 2 each colour
Automotive Skills Development Council | ASC/Q1422 | Automotive Accessory Fitter | 3 | 3 | White Board | 1.3333 | 1 | 1 | 1 | No | Yes
Automotive Skills Development Council | ASC/Q1422 | Automotive Accessory Fitter | 3 | 3 | Student Chair & Table | 40 | 30 | 25 | 20 | Bundle | Yes
Automotive Skills Development Council | ASC/Q1422 | Automotive Accessory Fitter | 3 | 3 | Trainer Chair & Table | 1.3333 | 1 | 1 | 1 | Bundle | Yes
Automotive Skills Development Council | ASC/Q1422 | Automotive Accessory Fitter | 3 | 3 | AC for Class Rooms | 1.3333 | 1 | 1 | 1 | No | Yes