## Sheet1
S.No. | Equipment Name | Minimum number of Equipment required (per batch of 30 trainees) | Unit Type | Is this a mandatory Equipment to be available at the Training Center (Yes/No) | Dimension/Specification/Description of the Equipment/ ANY OTHER REMARK | To be Filled by Applicant Organization(AO will fill up the availability and quantity course wise) |  |  | To be filled by DMT post verification(DMT will verify and write the availability and quantity for the center as a whole)
[6 empty] | Availability as of <Current Date> (To be filled as Yes or No) | Available Quantity as of <Current Date> | Remarks | Availability as of <Current Date> (To be filled as Yes or No) | Available Quantity for the center as a whole <Current Date> | Remarks
1 | Flaring tool set, single type for tube 4.7to 16 mm OD | 5 Sets | Absolute numbers | Yes
2 | Swaging tool, punch type, set of size, for tube 4.7 to16 mm OD. | 2 Sets | Absolute numbers | Yes
3 | Swaging tool, screw type, with adapter set of size for tube 4.7 to 16 mm OD. | 2 Sets | Absolute numbers | Yes
4 | Bending spring external type, for copper tube 3 to 6 mm. Dia | 2 Sets | Absolute numbers | Yes
5 | Pipe cutter miniature for copper tube 3 to 16 mm. Dia | 5 Nos. | Absolute numbers | Yes
6 | Pipe cutter with built-in reamer and space cutter, for copper tube 3 to 32 mm. | 4 Nos. | Absolute numbers | Yes
7 | Pinch off tool, for copper tube 6 to 18 mm.dia | 4 Nos. | Absolute numbers | Yes
8 | Ratchet spanner of 6.4 mm. sq. reversible | 4 Nos. | Absolute numbers | Yes
9 | Capillary plug gauge | 2 Nos. | Absolute numbers | Yes
10 | Pinch off pliers/crimping pliers tool 6-18 mm.dia | 2 Nos. | Absolute numbers | Yes
11 | Piercing pliers 6-18 mm. & piercing valves both with access fittings | 4Nos.each | Absolute numbers | Yes
12 | Spanner, double ended 4.7 mm to 16 mm. | 3 sets | Absolute numbers | Yes
13 | Spanner, double ended 19 mm to 31.8 mm. | 1 set | Absolute numbers | Yes
14 | Ring spanner, off set 4.7 mm to 16 mm. | 3 Sets | Absolute numbers | Yes
15 | Ring spanner, off set 19 mm to 31.8 mm. | 1 set | Absolute numbers | Yes
16 | Box spanner size 6.4 to 10 mm. | 2 sets | Absolute numbers | Yes
17 | Wrench adjustable length 150 mm. | 4 Nos | Absolute numbers | Yes
18 | Wrench adjustable length 200 mm. | 4 Nos. | Absolute numbers | Yes
19 | Wrench adjustable length 225 mm. | 2 Nos. | Absolute numbers | Yes
20 | Pipe wrench size150 mm. | 2 Nos. | Absolute numbers | Yes
21 | Pipe wrench size 250 mm. | 2 Nos. | Absolute numbers | Yes
22 | Torque wrench 300 mm. 12.7 mm. square drive right and left hand | 1 set | Absolute numbers | Yes
23 | Valve key –T, handle – 4.7 & 6.4 mm. sq. | 4 sets | Absolute numbers | Yes
24 | Socket set, ratchet, reversible 12.7 mm. square drive with extension, 4.7 to 31.2 | 2 sets | Absolute numbers | Yes
25 | mm. | 1 Set | Absolute numbers | Yes
26 | Socket set, ratchet, reversible, 1/2 square drive with extension, 3/16 to 11/4 BSW | 6 Nos. | Absolute numbers | Yes
27 | & SR | 6 Nos. | Absolute numbers | Yes
28 | Pressure gauge, diameter 63 mm. with recalibration set screw, scale 0 to 35 | 2 Nos. | Absolute numbers | Yes
29 | kg/sq.cm. | 2 Nos. | Absolute numbers | Yes
30 | Compound gauge, diameter 63 mm. with recalibration set screw, scale vacuum | 2 Nos. | Absolute numbers | Yes
31 | 76 mm. pressure 15 kg/sq.cm. | 1 No. | Absolute numbers | Yes
32 | Serviceman thermometer in metal case(-30 to+30 Deg. C) | 2Nos. | Absolute numbers | Yes
33 | Sling psychrometer mounted on aluminum back scale (-50 Deg. c. to +50 Deg. C). | 2 Nos. | Absolute numbers | Yes
34 | Gas leak detector for halogen gas | 2 sets | Absolute numbers | Yes
35 | Lapping plate 250x200 mm. | 2 sets | Absolute numbers | Yes
36 | Punch hole for cutting gasket, 4.7 to 16 mm. dia | 5 each | Absolute numbers | Yes
37 | Scissor, gasket cutting stainless steel, length 25 mm. | 5 each | Absolute numbers | Yes
38 | L –Allen key set, size 1.5 to 6.4 mm. | 2 sets | Absolute numbers | Yes
39 | T –Allen key set, size 5/32 & 1/8 | 2 sets | Absolute numbers | Yes
40 | Screw driver, plastic handle, 6 mm. tip length 100,150mm. | 4 Nos. | Absolute numbers | Yes
41 | Screw driver, plastic handle, 10 mm. tip length 200.250mm. | 2 Nos. | Absolute numbers | Yes
42 | Philips screw driver- complete set in leather case | 2 Nos. | Absolute numbers | Yes
43 | Screw driver, plastic handle,3 mm. tip length 100 and 150mm. insulated | 2 Nos. | Absolute numbers | Yes
44 | Pliers combination insulated, length 200 mm. | 2 Nos. | Absolute numbers | Yes
45 | Pliers long nose, length 200mm. | 2 Nos. | Absolute numbers | Yes
46 | Pliers flat nose, length 150mm. | 1 No. | Absolute numbers | Yes
47 | Hammer ball peen 450 gms. | 2 Nos. | Absolute numbers | Yes
48 | Hammer ball peen 220 gms. | 2 Nos. | Absolute numbers | Yes
49 | Hammer nylon 300 gms. | 4 Nos. | Absolute numbers | Yes
50 | Tape, measuring 10 m graduation in mm. | 4 Nos. | Absolute numbers | Yes
51 | Tape, measuring 2 m graduation in mm. | 2 Nos. | Absolute numbers | Yes
52 | Chisel flat length 150 mm. | 4 Nos. | Absolute numbers | Yes
53 | Hack-saw tubular metal frame adjustable | 4 Nos. | Absolute numbers | Yes
54 | Centre punch length 100 mm. | 4 Nos. | Absolute numbers | Yes
55 | Oil can pressure type – 1 liter | 4 Nos. | Absolute numbers | Yes
56 | File, flat medium double cut, length 200 mm. | 4 Nos. | Absolute numbers | Yes
57 | File, half round medium, double cut length 200 mm | 4 Nos. | Absolute numbers | Yes
58 | File, half round, fine double cut, length 150 mm. | 5 Nos. | Absolute numbers | Yes
59 | File, round, fine, double cut, length 150 mm. | 2 Sets | Absolute numbers | Yes
60 | File flat, fine double cut, length 150 mm. | 1 No. | Absolute numbers | Yes
61 | File square, fine double cut, length 150 mm. | 1 No. | Absolute numbers | Yes
62 | Soldering Iron exchangeable copper tip 65 watts. | 1 No. | Absolute numbers | Yes
63 | Pipe bending tool, lever type with degree indicator, for tube OD 6.4 to 16 mm. | 1 No. | Absolute numbers | Yes
64 | Puller 3 legged, with flexible arm 120 mm. | 1 No. | Absolute numbers | Yes
65 | Puller 2 legged, with flexible arm 300 mm. | 2 Nos. | Absolute numbers | Yes
66 | Hand blower portable complete 1/10 HP motor & other attachments. | 1 No. | Absolute numbers | Yes
67 | Snipper sheet metal straight nose 200 mm. | 2 Nos. | Absolute numbers | Yes
68 | Vernier Caliper length 250 mm. | 2 Nos. | Absolute numbers | Yes
69 | Micrometer, outside measurement 0-25 mm. | 2 Nos. | Absolute numbers | Yes
70 | Vernier height gauge 250 mm. | 1 No. | Absolute numbers | Yes
71 | Bench vice 75 mm. jaw | 1 No. | Absolute numbers | Yes
72 | Bench vice 120 mm. jaw | 1 set complete | Absolute numbers | Yes
73 | Electrical drill portable with chuck and key, capacity 6.4 mm. | 1 No. | Absolute numbers | Yes
74 | Pillar drilling machine 200 to 2500 rpm. capacity 20 mm. | 4 Nos. | Absolute numbers | Yes
75 | Pedestal grinder, double ended wheel dia 200 mm. 3000 rpm. | 4 Nos. | Absolute numbers | Yes
76 | Oxy- Acetylene welding set complete with cylinders regulators welding torches with difference nozzles | 5 Nos. | Absolute numbers | Yes
77 | Gas cylinder truck two wheel type | 5 Nos. | Absolute numbers | Yes
78 | Line tester 500 volt. Heavy duty | 1 No. | Absolute numbers | Yes
79 | Tong-tester 0-10-30 amps. 0-500 volts (Clamp on Multimeter) | 1 No. | Absolute numbers | Yes
80 | Voltmeter AC/DC portable, precision grade teak wood case, leather belt, 0 | 1 No. | Absolute numbers | Yes
81 | to 5 amp. | 1 No. | Absolute numbers | Yes
82 | Ammeter AC/DC portable, precision grade teak wood case, leather belt, o | 3 Nos. | Absolute numbers | Yes
83 | to 30 amp. | 3 Nos. | Absolute numbers | Yes
84 | Megger- 1000 Volt. | 1 No. | Absolute numbers | Yes
85 | Variac input 230 volt output 400 volt. amp. portable complete with meters | 1 No. | Absolute numbers | Yes
86 | and controls. | 1 No. | Absolute numbers | Yes
87 | Wattmeter, multi range up to 1 KW | 1 No. | Absolute numbers | Yes
88 | Wattmeter, multi range up to 5 KW | 1 No. | Absolute numbers | Yes
89 | Multimeter – Analog type | 1 Set | Absolute numbers | Yes
90 | Multimeter – Digital type | 1 Set | Absolute numbers | Yes
91 | Tachometer digital, multi range 0 to 3000 rpm. Portable, small size in | 2 Nos. | Absolute numbers | Yes
92 | leather case. | 2 Nos. | Absolute numbers | Yes
93 | Transistor tester | 2 Nos. | Absolute numbers | Yes
94 | R.L.C. Bridge | 1 Set. | Absolute numbers | Yes
95 | Stop watch | 1No. | Absolute numbers | Yes
96 | Hand grinder small | 1 No. | Absolute numbers | Yes
97 | Filler, gauge 0.05 mm. -1 mm. | 1 No. | Absolute numbers | Yes
98 | Wire gauge metric and Whitworth | 1 No. | Absolute numbers | Yes
99 | Refrigerant cylinder capacity 2.5 Kg. | 2 Nos. | Absolute numbers | Yes
100 | Refrigerant cylinder capacity 20 Kg. | 1 No. | Absolute numbers | Yes
101 | Refrigerant cylinder capacity 05 Kg. | 1 No. | Absolute numbers | Yes
102 | Evacuating & refrigerant charging | 1 No. | Absolute numbers | Yes
103 | Dial thermometer remote control | 1 set | Absolute numbers | Yes
104 | Two stage rotary vacuum pump of capacity | 2 nos | Absolute numbers | Yes
105 | Anemometer (Vane type) |  | Absolute numbers | Yes
106 | Air compressor, two stage for oil-less dry air, | 2 nos | Absolute numbers | Yes
107 | Scraper, triangular blade | 1 no | Absolute numbers | Yes
108 | Flaring tool set, single type for tube 4.7to 16 mm OD | 5 Sets | Absolute numbers | Yes
109 | Swaging tool, punch type, set of size, for tube 4.7 to16 mm OD. | 2 Sets | Absolute numbers | Yes
110 | Swaging tool, screw type, with adapter set of size for tube 4.7 to 16 mm OD. | 2 Sets | Absolute numbers | Yes
111 | Bending spring external type, for copper tube 3 to 6 mm. Dia | 2 Sets | Absolute numbers | Yes
112 | Pipe cutter miniature for copper tube 3 to 16 mm. Dia | 5 Nos. | Absolute numbers | Yes
113 | Pipe cutter with built-in reamer and space cutter, for copper tube 3 to 32 mm. | 4 Nos. | Absolute numbers | Yes
114 | Pinch off tool, for copper tube 6 to 18 mm.dia | 4 Nos. | Absolute numbers | Yes
115 | Ratchet spanner of 6.4 mm. sq. reversible | 4 Nos. | Absolute numbers | Yes
116 | Capillary plug gauge | 2 Nos. | Absolute numbers | Yes
117 | Pinch off pliers/crimping pliers tool 6-18 mm.dia | 2 Nos. | Absolute numbers | Yes
118 | Piercing pliers 6-18 mm. & piercing valves both with access fittings | 4Nos.each | Absolute numbers | Yes
119 | Spanner, double ended 4.7 mm to 16 mm. | 3 sets | Absolute numbers | Yes
120 | Spanner, double ended 19 mm to 31.8 mm. | 1 set | Absolute numbers | Yes
121 | Ring spanner, off set 4.7 mm to 16 mm. | 3 Sets | Absolute numbers | Yes
122 | Ring spanner, off set 19 mm to 31.8 mm. | 1 set | Absolute numbers | Yes
123 | Box spanner size 6.4 to 10 mm. | 2 sets | Absolute numbers | Yes
124 | Wrench adjustable length 150 mm. | 4 Nos | Absolute numbers | Yes
125 | Wrench adjustable length 200 mm. | 4 Nos. | Absolute numbers | Yes
126 | Wrench adjustable length 225 mm. | 2 Nos. | Absolute numbers | Yes
127 | Pipe wrench size150 mm. | 2 Nos. | Absolute numbers | Yes
128 | Pipe wrench size 250 mm. | 2 Nos. | Absolute numbers | Yes
129 | File 200 mm | 5 NOs | Absolute numbers | Yes
130 | Hammer 200 gm | 5 NOs | Absolute numbers | Yes
131 | screw driver 200 mm | 5 NOs | Absolute numbers | Yes
132 | Combination pliers 200 mm | 5 NOs | Absolute numbers | Yes
133 | Line tester 240 v | 5 NOs | Absolute numbers | Yes
134 | Soldering Iron 100 w | 5 NOs | Absolute numbers | Yes
135 | Bench vice 150 mm | 5 NOs | Absolute numbers | Yes
136 | Hack saw 300 mm | 5 NOs | Absolute numbers | Yes
137 | Pipe wrench 250 mm | 5 NOs | Absolute numbers | Yes
138 | Snip 200 mm | 5 NOs | Absolute numbers | Yes
139 | Tube cutter 4 -12 m m | 5 NOs | Absolute numbers | Yes
140 | Tube Bender | 1 set | Absolute numbers | Yes
141 | Swaging tool | 2 set | Absolute numbers | Yes
142 | Pinching tool | 5 NOs | Absolute numbers | Yes
143 | Flaring tool | 5 NOs | Absolute numbers | Yes
144 | Gauge manifold set | 2 NOs | Absolute numbers | Yes
145 | Compound gauge | 2 NOs | Absolute numbers | Yes
146 | Pressure Gauge | 2 NOs | Absolute numbers | Yes
147 | Volt meter | 5 NOs | Absolute numbers | Yes
148 | Ammeter | 2 NOs | Absolute numbers | Yes
149 | Multi meter | 2 NOs | Absolute numbers | Yes
150 | Tong tester | 2 NOs | Absolute numbers | Yes
151 | Halide torch | 1 NOs | Absolute numbers | Yes
152 | Thermometer | 2 NOs | Absolute numbers | Yes
153 | Double end spanner set | 2 NOs | Absolute numbers | Yes
154 | Ring spanner set | 2 NOs | Absolute numbers | Yes
155 | Box spanner set | 1 NOs | Absolute numbers | Yes
156 | Adjustable spanner | 5 NOs | Absolute numbers | Yes
157 | Crimping Tool | 2 NOs | Absolute numbers | Yes
158 | Megger | 1 NOs | Absolute numbers | Yes
159 | Long Nose Plier | 5 NOs | Absolute numbers | Yes
160 | Line Tester | 5 NOs | Absolute numbers | Yes
161 | Brazing Kit | 2 NOs | Absolute numbers | Yes
162 | Grinding machine | 1 NOs | Absolute numbers | Yes
163 | drilling machine | 1 NOs | Absolute numbers | Yes
164 | Refrigerator Single Door 165 L | 1 NOs | Absolute numbers | Yes
165 | Refrigerator Double Door ( frost Free) 185 L | 1 NOs | Absolute numbers | Yes
166 | Bottle Cooler 200 L | 1 NOs | Absolute numbers | Yes
167 | Deep Freezer 200 L | 1 NOs | Absolute numbers | Yes
168 | Window AC 1 Ton | 1 NOs | Absolute numbers | Yes
169 | Split AC 1.5 Ton | 1 NOs | Absolute numbers | Yes
170 | Electrical Controls of Package AC | 1 Set | Absolute numbers | Yes
171 | Electrical Controls Systems of Central AC | 1 Set | Absolute numbers | Yes
172 | Steel Locker | 2 NOs | Absolute numbers | Yes
173 | Work Table | 2 NOs | Absolute numbers | Yes
174 | Water cooler | 1no | Absolute numbers | Yes
175 | Bottle Cooler | 1no | Absolute numbers | Yes
176 | Vici Cooler | 1no | Absolute numbers | Yes
177 | Deep Freezer | 1no | Absolute numbers | Yes
178 | Window A.C | 1 NOs | Absolute numbers | Yes
179 | Split A.C | 7 NOs | Absolute numbers | Yes