## Sheet1
S.No. | Equipment Name | Minimum number of Equipment required (per batch of 30 trainees) | Unit Type | Is this a mandatory Equipment to be available at the Training Center (Yes/No) | Dimension/Specification/Description of the Equipment/ ANY OTHER REMARK | To be Filled by Applicant Organization(AO will fill up the availability and quantity course wise) |  |  | To be filled by DMT post verification(DMT will verify and write the availability and quantity for the center as a whole)
[6 empty] | Availability as of <Current Date> (To be filled as Yes or No) | Available Quantity as of <Current Date> | Remarks | Availability as of <Current Date> (To be filled as Yes or No) | Available Quantity for the center as a whole <Current Date> | Remarks
1 | Mesuring Tape | 3 | Nos | Yes | for measuring | yes | 3
2 | Volt Meter | 2 | Nos | Yes | used to check voltage | yes | 2
3 | Hammer | 3 | Nos | Yes | multifunctional & necessary for electrical works | yes | 2
4 | Wire Strippers | 3 | Nos | Yes | used to cut the insulation off of the wire | yes | 2
5 | Cutting Pliers | 3 | Nos | Yes | used to cut wire | yes | 2
6 | Lines man Pliers | 2 | Nos | Yes | used to cut ,twist wires together | yes | 1
7 | Nose Pliers | 2 | Nos | Yes | used for multiple tasks | yes | 1
8 | Wrench Set | 2 | Nos | Yes | used to tighten allen hesded screws in clectrical pannel | yes | 2
9 | Razor Blade Knife | 3 | Nos | Yes | used to cut the insulation off. | yes | 3
10 | Screwdrivers | 3 | Nos | Yes | used for straight slot screws | yes | 3
11 | Wire Crimpers | 3 | Nos | Yes | used for strips & crimps the wire | yes | 1
12 | Cable Cutter | 2 | Nos | Yes | used to cut large copper cables | yes | 1
13 | Power Drill | 1 | Nos | Yes | used to drill any kind of material | yes | 1