## Sheet1
S.No. | Equipment Name | Minimum number of Equipment required (per batch of 25 trainees) | Unit Type | Is this a mandatory Equipment to be available at the Training Center (Yes/No) | Dimension/Specification/Description of the Equipment/ ANY OTHER REMARK
1 | Tool Box With Lock And Key | 1 | Box | Yes | As per requirement
2 | Measuring Tape | 15 | Number | Yes | As per requirement
3 | Mason Line | 5 | Number | Yes | As per requirement
4 | Plumb Bob | 5 | Number | Yes | As per requirement
5 | Tri Square | 5 | Number | Yes | As per requirement
6 | Mortar Pan | 5 | Number | Yes | As per requirement
7 | Trowels | 15 | Number | Yes | As per requirement
8 | Straight Edge | 10 | Number | Yes | As per requirement
9 | Wood Mallet | 5 | Number | Yes | As per requirement
10 | Corner Trowel | 5 | Number | Yes | As per requirement
11 | Line String | 5 | Number | Yes | As per requirement
12 | Spirit Level | 5 | Number | Yes | As per requirement
13 | Water Level | 10 | Number | Yes | As per requirement
14 | Square Notch Trowel | 5 | Number | Yes | As per requirement
15 | Hammers | 5 | Number | Yes | As per requirement
16 | Power Wet Saw | 1 | Number | Yes | As per requirement
17 | Hand Tile Cutters | 1 | Number | Yes | As per requirement
18 | Rubber Grout Float | 5 | Number | Yes | As per requirement
19 | Spacers | 1 | Packet | No | As per requirement
20 | Mixing Plateform | 5 | Number | Yes | As per requirement
21 | Tile Trims | 2 | Number | Yes | As per requirement
22 | Safety Helmets | 30 | Number | Yes | For safety Purpose
23 | Safety Shoes | 30 | Number | Yes | For safety Purpose
24 | Safety Belts | 5 | Number | Yes | For safety Purpose
25 | Safety Harness | 5 | Number | Yes | For safety Purpose
26 | Safety Gloves | 30 | Number | Yes | For safety Purpose
27 | Safety Gogles | 30 | Number | Yes | For safety Purpose
28 | Particles Mask | 30 | Number | Yes | For safety Purpose
29 | Ear Plugs | 30 | Number | Yes | For safety Purpose
30 | Reflective Jackets | 5 | Number | Yes | For safety Purpose
31 | Ceramic Tiles | 4 | Box | Yes | As per requirement
32 | Vitrified Tiles | 4 | Box | Yes | As per requirement
33 | Epoxy Based Grouting Material | 2 | Kg | Yes | As per requirement
34 | Mosaic Tiles | 4 | Box | Yes | As per requirement
35 | Terrazzo Tiles | 4 | Box | Yes | As per requirement
36 | Quarry Tiles | 4 | Box | Yes | As per requirement
37 | Clay Tiles | 4 | Box | Yes | As per requirement
38 | Natural Tiles | 4 | Box | Yes | As per requirement
39 | Marble | 75 | cft | Yes | As per requirement
40 | Granite | 75 | cft | Yes | As per requirement
41 | Sand Stone | 75 | cft | Yes | As per requirement
42 | Lime Stone | 75 | cft | Yes | As per requirement
43 | Kota Stone | 75 | cft | Yes | As per requirement