## Preliminary
Skill name
Plastic Die Engineering
|  |  | Criteria | Mark
|  | A | Mould Design | 30
|  | B | Machining | 70
|  |  | Total | 100
Sub Criteria ID | Sub Criteria Name or Description | Aspect Type O = Obj S = Sub J = Judg | Aspect - Description | Judg Score | Extra Aspect Description (Obj or Subj) OR Judgment Score Description (Judg only) | Requirement or Nominal Size (Obj Only) | WSSS Section | Max Mark | Criterion B | Total Mark | 30
A1 | Mould Design (3D)
|  | O | Orientation of part (part remain on core side for Ejection) |  | Deduce0.5 if not oriented as per requirement |  | 4 | 0.5
|  | O | Location of part (placement of profile in cavity) |  | Deduce 0.5 if location / tolerance not specified |  | 4 | 0.5
|  | O | Shrinkage added |  | Deduce 0.5 if shrinkage is not added as per requirement |  | 3 | 0.5
|  | J | Runner Lay out and positioning of cavity |  |  |  | 4 | 1
|  | O | Parting surface |  | Deduce 0.5 if not selected as per requirement |  | 4 | 0.5
|  | O | Creation of core & cavity splits |  | Deduce 1 marks if not creates as per drawing |  | 4 | 1
|  | O | creation of Ejector holes in the core plate (Minimum 4) |  | Deduce 0.5 for each missing holes |  | 4 | 1.5
|  | O | Creation of runner (Round runner) |  | Created or not |  | 3 | 0.5
|  | O | Creation of gate (As required) |  | Selected the right gate or not |  | 3 | 0.5
|  | O | Creation of cold slug ( For both Sprue and Runner) |  | Created or not |  | 4 | 0.5
|  | O | Sprue puller |  | Created or not |  | 3 | 0.5
|  | O | Creation of sprue bush |  | Created or not
|  | O | Creation of return pin holes |  | Created or not
|  | O | Creation water line in core |  | Water line created or not ,Reduce 0.125if it interferes with any hole) |  | 3 | 0.5
|  | O | Creation water line in cavity |  | Water line created or not ,Reduce 0.125if it interferes with any hole) |  | 3 | 0.5
|  | O | clamping screw Cavity (Minimum 4) |  | reduce 0.05 for each Clamping screw (minimum 4) |  | 4 | 0.5
|  | O | clamping screw Core (Minimum 4 ) |  | reduce 0.05 for each Clamping screw (minimum 4) |  | 4 | 0.5
|  | O | creation of core back plate
|  | O | creation cavity back plate
|  | O | creation of ejector retainer plate
|  | O | creation of ejector plate
|  | O | Aseembly of mould plates |  | Deduec 0.5 for each plates missing |  |  | 2
|  | O | creation and assembly of standard items |  | deduce 0.5 fro each missing item |  |  | 1
|  | J | Drawing &Presentation |  |  |  | 4 | 2
|  | O | Assembly Drawing Title block (Product name,Designer,date,scale,Rev,Angle of projection etc) |  | Deduce 0.5for each missing data) |  | 4 | 1.5
|  | O | Assembly Drawing ( ISO metric view ) |  | Deduce 0.5if missing |  | 4 | 0.5
|  | O | Assembly drawing balloons(All the parts should be ballooned) |  | Deduce 0.2 for each missing balloon |  | 4 | 1
|  | O | Top View (core half - all visible details) |  | if shown or not, deduce 0.2 if section line not shown |  | 4 | 0.5
|  | O | Section View (assembly section front and side view ) |  | if shown or not, deduce 0.25 if section ref not mentioned |  | 4 | 0.5
|  | O | Top View (cavity half - all visible details) |  | if shown or not |  | 4 | 0.5
|  | O | Dimensions1 (Length of core insert) |  | Deduce 0.1 each for missing size or tolerance |  | 4 | 0.5
|  | O | Dimensions2 (width of core insert) |  | Deduce 0.1 each for missing size or tolerance |  | 4 | 0.5
|  | O | Dimensions3 (thickness of core) |  | Deduce 0.1 each for missing size or tolerance |  | 4 | 0.5
|  | O | Dimensions4 (location of profile-core) |  | Deduce 0.1 each for missing location |  | 4 | 0.5
|  | O | Dimensions5 (Screw hole size& locations) |  | Deduce 0.1 each for missing, size location or tolerance |  | 4 | 0.5
|  | O | Dimensions6 (Ejector hole size & locations) |  | Deduce 0.1 each for missing, size location or tolerance |  | 4 | 0.5
|  | O | Dimensions7 (Length of Cavity insert) |  | Deduce 0.1 each for missing location and tolerance |  | 4 | 0.5
|  | O | Dimensions8 (Width of Cavity insert) |  | Deduce 0.1 each for missing size or tolerance |  | 4 | 0.5
|  | O | Dimensions9 (Thickness of cavity insert) |  | Deduce 0.1 each for missing size or tolerance |  | 4 | 0.5
|  | O | Dimensions10 (location of profile-cavity) |  | Deduce 0.1 for missing tolerance |  | 4 | 0.5
|  | O | Dimensions11 (Screw hole size& locations) |  | Deduce 0.1 each for missing, size location or tolerance |  | 4 | 0.5
|  | O | Dimensions12 (Sprue Bush hole size &Location) |  | Deduce 0.1 each for missing, size location or tolerance |  | 4 | 0.5
|  | O | Tolerance (GD&T1) -Cavity insert |  | Deduct 0.2 for each missing data (Reference, symbol or Tol) |  | 4 | 0.5
|  | O | Tolerance (GD&T2) -Cavity insert |  | Deduct 0.2 for each missing data (Reference, symbol or Tol) |  | 4 | 0.5
|  | O | Tolerance (GD&T3) - core insert |  | Deduct 0.2 for each missing data (Reference, symbol or Tol) |  | 4 | 0.5
|  | O | Tolerance (GD&T4) - core insert |  | Deduct 0.2 for each missing data (Reference, symbol or Tol) |  | 4 | 0.5
|  | O | Other Dimensions (linear)-Cavity |  | Deduce 0.2 for each missing dimension |  | 4 | 0.5
|  | O | Other Dimensions (linear)-Core |  | Deduce 0.2 for each missing dimension |  | 4 | 0.5
|  | O | Air Vent |  | Deduce 0.25 if missing in each cavity |  | 3 | 0.5
|  | O | Placement of section view as per section |  | Deduce 0.4 if placement not correct |  | 4 | 0.5
A2 | Work organization &Management | J | Health & Safety |  |  |  | 1 | 0.5
|  | J | Work place organization |  |  |  | 1 | 0.5
Sub Criteria ID | Sub Criteria Name or Description | Aspect Type O = Obj S = Sub J = Judg | Aspect - Description | Judg Score | Extra Aspect Description (Obj or Subj) OR Judgment Score Description (Judg only) | Requirement or Nominal Size (Obj Only) | WSSS Section | Max Mark | Criterion C | Total Mark | 70
B1 | Dimensions | O | For Critical dimension "A" required on the mould |  | Dimension required as calculated by average shrinkage value | ( ) ±0.01 | 5 | 3
|  | O | For Critical dimension "B" required on the mould |  | Dimension required as calculated by average shrinkage value | ( ) ±0.01 | 5 | 3
|  | O | For Critical dimension "C" required on the mould |  | Dimension required as calculated by average shrinkage value | ( ) ±0.01 | 5 | 3
|  | O | For Critical dimension "D" required on the mould |  | Dimension required as calculated by average shrinkage value | ( ) ±0.01 | 5 | 3
|  | O | For Critical dimension "E" required on the mould |  | Dimension required as calculated by average shrinkage value | ( ) ±0.01 | 5 | 3
|  | O | For Critical dimension "F" required on the mould |  | Dimension required as calculated by average shrinkage value | ( ) ±0.01 | 5 | 3
|  | O | For Critical dimension "G" required on the mould |  | Dimension required as calculated by average shrinkage value | ( ) ±0.01 | 5 | 3
|  | O | For Critical dimension "H" required on the mould |  | Dimension required as calculated by average shrinkage value | ( ) ±0.01 | 5 | 3
|  | O | For Critical dimension "I" required on the mould |  | Dimension required as calculated by average shrinkage value | ( ) ±0.01 | 5 | 3
|  | O | For Critical dimension "J" required on the mould |  | Dimension required as calculated by average shrinkage value | ( ) ±0.01 | 5 | 3
|  | O | For less Critical dimension "a' " required on the mould |  | Dimension required as calculated by average shrinkage value | ( ) ±0.02 | 5 | 1.5
|  | O | For less Critical dimension "b' " required on the mould |  | Dimension required as calculated by average shrinkage value | ( ) ±0.02 | 5 | 1.5
|  | O | For less Critical dimension "c' " required on the mould |  | Dimension required as calculated by average shrinkage value | ( ) ±0.02 | 5 | 1.5
|  | O | For less Critical dimension "d' " required on the mould |  | Dimension required as calculated by average shrinkage value | ( ) ±0.02 | 5 | 1.5
|  | O | For less Critical dimension "e' " required on the mould |  | Dimension required as calculated by average shrinkage value | ( ) ±0.02 | 5 | 1.5
|  | O | For less Critical dimension "f' " required on the mould |  | Dimension required as calculated by average shrinkage value | ( ) ±0.02 | 5 | 1.5
|  | O | For less Critical dimension "g' " required on the mould |  | Dimension required as calculated by average shrinkage value | ( ) ±0.02 | 5 | 1.5
|  | O | For less Critical dimension "h' " required on the mould |  | Dimension required as calculated by average shrinkage value | ( ) ±0.02 | 5 | 1.5
|  | O | For less Critical dimension "I' " required on the mould |  | Dimension required as calculated by average shrinkage value | ( ) ±0.02 | 5 | 1.5
|  | O | For less Critical dimension "j' " required on the mould |  | Dimension required as calculated by average shrinkage value | ( ) ±0.02 | 5 | 1.5
|  | O | Ejector pin hole (H7) |  | Deduce 0.3 if out of Tolerance |  | 5 | 1
|  | O | Ejector pin hole (H7) |  | Deduce 0.3 if out of Tolerance |  | 5 | 1
|  | O | Ejector pin hole (H7) |  | Deduce 0.3 if out of Tolerance |  | 5 | 1
|  | O | Ejector pin hole (H7) |  | Deduce 0.3 if out of Tolerance |  | 5 | 1
|  | O | Sprue pullar bush hoe(H7) |  |  |  | 5 | 1
|  | O | Ejector pin clearance hole (d+0.5)+0.2 |  | Deduce 0.10 if out of Tolerance |  | 5 | 0.5
|  | O | Ejector pin clearance hole (d+0.5)+0.2 |  | Deduce 0.10 if out of Tolerance |  | 5 | 0.5
|  | O | Ejector pin clearance hole (d+0.5)+0.2 |  | Deduce 0.10 if out of Tolerance |  | 5 | 0.5
|  | O | Ejector pin clearance hole (d+0.5)+0.2 |  | Deduce 0.10 if out of Tolerance |  | 5 | 0.5
B2 | Additional materials used | O | Core plate |  | No additional material used |  | 5 | 2.5
|  | O | Cavity plate |  | No additional material used |  | 5 | 2.5
B3 | Surface finish | J | Machine mark (outside the moulding area) |  |  |  | 6 | 2
|  | J | Surface finish(Core side_moulding area) |  |  |  | 8 | 2
|  | J | Surface finish (Cavity side-moulding area ) |  |  |  | 8 | 2
|  | O | Thickness of Cavity as supplied 0 -0.02 |  | Deduce 0.5 if thick at moulding area below original |  | 6 | 2
|  | O | Thickness of Core after machining 0 -0.03 |  | Deduce 0.5 if thick at moulding area below core wall height |  | 6 | 2
|  | O | Extra hole or dig in |  | Deduce 1 if any extra hole or dig in any plate |  | 6 | 1
B4 | Work organization &Management | J | Health & Safety |  |  |  | 1 | 1
|  | J | Work place organization |  |  |  | 1 | 1
[9 empty] | Competition | Total Mark | 100
Note on D4: Enter Criterion B Here
Note on D5: Enter Criterion C Here
Note on D6: Enter Criterion B Here